## 100-250(2900)
Motor Charactristic |  |  |  |  | Pump Charactristic | [6 empty] | Fluid Charactristic
3-Phase | 1-Phase | R.P.M | Power (HP) | Power (KW) | Impeller material | Shaft Material | Body Material | Discharge Flange Dia (Inch) | Suction Flange Dia (Inch) | Seal Type | Impeller Daiameter (mm) | Max Head (ft) | Max Capacity (GPM)
Ampere | Ampere
___ | 2.8 | 1450 | 0.5(1/2) | 0.37 | Poly Carbonate | Alloyed Steel | Cast Iron | 1,1/4" | 1,1/4" | Mechanical Seal | 129 | 18 | 45
Price
5714000

## 100-250(1450)
Motor Charactristic |  |  |  | Pump Charactristic | [6 empty] | Fluid Charactristic |  |  |  | Impeller Dia (mm)
3-Phase | 1-Phase | R.P.M | Power (KW) | Intermediate material | Shaft Material | Body Material | Discharge Flange Dia(mm) | Suction Flange Dia(mm) | Seal Type |  | Capacity(m3/h)
Ampere | Ampere | [9 empty] | 14 | 10 | 6 | 2
0.36883 | 0.63706 | 1450 | 0.2 | Aluminum | CK-45 | Cast Iron | 100 | 125 | Mechanical Seal | HEAD (m) | ___ | 2.6 | 5.08 | 5.75 | 220
0.33194 | 0.57336 |  | 0.18 | [7 empty] | ___ | ___ | 5.92 | 6.7 | 230
0.49792 | 0.86004 |  | 0.27 | [7 empty] | ___ | 5.3 | 7.1 | 7.76 | 240
0.73765 | 1.2741 |  | 0.4 | [7 empty] | ___ | 7 | 8.4 | 8.9 | 250
1.0327 | 1.7838 |  | 0.56 | [7 empty] | 6.76 | 8.6 | 9.7 | 10.2 | 259

## 100-200(2900)
Motor Charactristic |  |  |  | Pump Charactristic | [6 empty] | Fluid Charactristic |  |  |  | Impeller Dia (mm)
3-Phase | 1-Phase | R.P.M | Power (KW) | Intermediate material | Shaft Material | Body Material | Discharge Flange Dia(mm) | Suction Flange Dia(mm) | Seal Type |  | Capacity(m3/h)
Ampere | Ampere | [9 empty] | 350 | 250 | 150 | 50
51.6357 | 89.189 | 2900 | 28 | Aluminum | CK-45 | Cast Iron | 100 | 125 | Mechanical Seal | HEAD (m) | ___ | 23 | 33 | 36 | 170
59.0123 | 101.9303 |  | 32 | [7 empty] | ___ | 29.5 | 39 | 41.5 | 180
73.7654 | 127.4129 |  | 40 | [7 empty] | ___ | 37.2 | 45.4 | 47.5 | 190
88.5184 | 152.8955 |  | 48 | [7 empty] | 27 | 45.4 | 52.2 | 54 | 200
106.9598 | 184.7487 |  | 58 | [7 empty] | 37 | 53 | 59 | 60.5 | 209

## 100-200(1450)
Motor Charactristic |  |  |  | Pump Charactristic | [6 empty] | Fluid Charactristic |  |  |  | Impeller Dia (mm)
3-Phase | 1-Phase | R.P.M | Power (KW) | Intermediate material | Shaft Material | Body Material | Discharge Flange Dia(mm) | Suction Flange Dia(mm) | Seal Type |  | Capacity(m3/h)
Ampere | Ampere | [9 empty] | 160 | 120 | 80 | 40
6.4545 | 11.1486 | 1450 | 3.5 | Aluminum | CK-45 | Cast Iron | 100 | 125 | Mechanical Seal | HEAD (m) | ___ | 6.2 | 8.4 | 9.3 | 170
7.0077 | 12.1042 |  | 3.8 | [7 empty] | ___ | 7.8 | 9.8 | 10.6 | 180
8.8518 | 15.2895 |  | 4.8 | [7 empty] | ___ | 9.8 | 11.4 | 11.9 | 190
11.0648 | 19.1119 |  | 6 | [7 empty] | 8.8 | 11.8 | 13 | 13.4 | 200
13.2778 | 22.9343 |  | 7.2 | [7 empty] | 11 | 13.4 | 14.55 | 14.8 | 209

## 80-250(2900)
Motor Charactristic |  |  |  | Pump Charactristic | [6 empty] | Fluid Charactristic |  |  |  | Impeller Dia (mm)
3-Phase | 1-Phase | R.P.M | Power (KW) | Intermediate material | Shaft Material | Body Material | Discharge Flange Dia(mm) | Suction Flange Dia(mm) | Seal Type |  | Capacity(m3/h)
Ampere | Ampere | [9 empty] | 200 | 150 | 100 | 50
51.6357 | 89.189 | 2900 | 28 | Aluminum | CK-45 | Cast Iron | 80 | 100 | Mechanical Seal | HEAD (m) | 32 | 46 | 52 | 54 | 200
66.3888 | 114.6716 |  | 36 | [7 empty] | 46 | 57 | 62 | 64 | 220
77.4536 | 133.7835 |  | 42 | [7 empty] | 53 | 63 | 67.8 | 69.2 | 230
88.5184 | 152.8955 |  | 48 | [7 empty] | 60 | 69 | 73 | 74.6 | 240
99.5832 | 172.0074 |  | 54 | [7 empty] | 66.8 | 75 | 79 | 80.2 | 250
110.648 | 191.1193 |  | 60 | [7 empty] | 73 | 80.4 | 84 | 85.6 | 259

## 80-250(1450)
Motor Charactristic |  |  |  | Pump Charactristic | [6 empty] | Fluid Charactristic |  |  |  | Impeller Dia (mm)
3-Phase | 1-Phase | R.P.M | Power (KW) | Intermediate material | Shaft Material | Body Material | Discharge Flange Dia(mm) | Suction Flange Dia(mm) | Seal Type |  | Capacity(m3/h)
Ampere | Ampere | [9 empty] | 140 | 100 | 60 | 20
7.1921 | 12.4228 | 1450 | 3.9 | Aluminum | CK-45 | Cast Iron | 80 | 100 | Mechanical Seal | HEAD (m) |  | 8 | 13.2 | 14.8 | 210
8.483 | 14.6525 |  | 4.6 | [8 empty] | 10.4 | 14.9 | 16.4 | 220
10.1427 | 17.5193 |  | 5.5 | [8 empty] | 12.7 | 16.8 | 17.9 | 230
11.8025 | 20.3861 |  | 6.4 | [8 empty] | 15.1 | 18.7 | 19.6 | 240
13.6466 | 23.5714 |  | 7.4 | [7 empty] | 10.4 | 17.5 | 20.6 | 21.3 | 250
15.6751 | 27.0752 |  | 8.5 | [7 empty] | 13.3 | 19.6 | 22.4 | 23 | 259

## 80-200(2900)
Motor Charactristic |  |  |  | Pump Charactristic | [6 empty] | Fluid Charactristic |  |  |  | Impeller Dia (mm)
3-Phase | 1-Phase | R.P.M | Power (KW) | Intermediate material | Shaft Material | Body Material | Discharge Flange Dia(mm) | Suction Flange Dia(mm) | Seal Type |  | Capacity(m3/h)
Ampere | Ampere | [9 empty] | 200 | 150 | 100 | 50
33.1944 | 57.3358 | 2900 | 18 | Aluminum | CK-45 | Cast Iron | 80 | 105 | Mechanical Seal | HEAD (m) | 13 | 25.2 | 33 | 36.5 | 170
35.0385 | 60.5211 |  | 19 | [8 empty] | 31.5 | 38.5 | 41.5 | 180
44.2592 | 76.4477 |  | 24 | [7 empty] | 27.8 | 38.5 | 44.5 | 46.9 | 190
56.2461 | 97.1523 |  | 30.5 | [7 empty] | 36.2 | 45.5 | 50.5 | 52.2 | 200
67.3109 | 116.2643 |  | 36.5 | [7 empty] | 44 | 52 | 56 | 57.5 | 209

## 80-200(1450)
Motor Charactristic |  |  |  | Pump Charactristic | [6 empty] | Fluid Charactristic |  |  |  | Impeller Dia (mm)
3-Phase | 1-Phase | R.P.M | Power (KW) | Intermediate material | Shaft Material | Body Material | Discharge Flange Dia(mm) | Suction Flange Dia(mm) | Seal Type |  | Capacity(m3/h)
Ampere | Ampere | [9 empty] | 100 | 80 | 40 | 20
4.0202 | 6.944 | 1450 | 2.18 | Aluminum | CK-45 | Cast Iron | 80 | 105 | Mechanical Seal | HEAD (m) | 3.6 | 5.4 | 7.8 | 8.3 | 170
4.2415 | 7.3262 |  | 2.3 | [7 empty] | ___ | 6.9 | 9 | 9.4 | 180
4.9792 | 8.6004 |  | 2.7 | [7 empty] | 6.6 | 8.3 | 10.3 | 10.6 | 190
6.0856 | 10.5116 |  | 3.3 | [7 empty] | 8.2 | 9.8 | 11.6 | 11.9 | 200
6.8233 | 11.7857 |  | 3.7 | [7 empty] | 9.8 | 11.2 | 12.8 | 13 | 209

## 65-250(2900)
Motor Charactristic |  |  |  | Pump Charactristic | [6 empty] | Fluid Charactristic |  |  |  | Impeller Dia (mm)
3-Phase | 1-Phase | R.P.M | Power (KW) | Intermediate material | Shaft Material | Body Material | Discharge Flange Dia(mm) | Suction Flange Dia(mm) | Seal Type |  | Capacity(m3/h)
Ampere | Ampere | [9 empty] | 140 | 100 | 60 | 20
47.9475 | 82.8184 | 2900 | 26 | Aluminum | CK-45 | Cast Iron | 65 | 75 | Mechanical Seal | HEAD (m) | 28.2 | 49.2 | 58 | 60 | 210
49.7916 | 86.0037 |  | 27 | [7 empty] | ___ | 56.2 | 64.1 | 66 | 220
59.0123 | 101.9303 |  | 32 | [7 empty] | 46 | 64 | 71 | 72.4 | 230
68.233 | 117.8569 |  | 37 | [7 empty] | 55 | 72 | 78 | 78.8 | 240
81.1419 | 140.1542 |  | 44 | [7 empty] | 64.2 | 78.8 | 85 | 86.2 | 250
92.2067 | 159.2661 |  | 50 | [7 empty] | 73.8 | 87 | 92 | 93.4 | 259

## 65-250(1450)
Motor Charactristic |  |  |  | Pump Charactristic | [6 empty] | Fluid Charactristic |  |  |  | Impeller Dia (mm)
3-Phase | 1-Phase | R.P.M | Power (KW) | Intermediate material | Shaft Material | Body Material | Discharge Flange Dia(mm) | Suction Flange Dia(mm) | Seal Type |  | Capacity(m3/h)
Ampere | Ampere | [9 empty] | 80 | 60 | 40 | 20
5.1636 | 8.9189 | 1450 | 2.8 | Aluminum | CK-45 | Cast Iron | 65 | 75 | Mechanical Seal | HEAD (m) | ___ | 10.2 | 13.4 | 14.9 | 210
6.0856 | 10.5116 |  | 3.3 | [7 empty] | ___ | 12.1 | 15.2 | 16.5 | 220
7.0077 | 12.1042 |  | 3.8 | [7 empty] | ___ | 14.1 | 17.1 | 18.2 | 230
8.1142 | 14.0154 |  | 4.4 | [7 empty] | 10.8 | 16.2 | 19 | 20 | 240
9.2207 | 15.9266 |  | 5 | [7 empty] | 13.5 | 18.4 | 21 | 22 | 250
10.3271 | 17.8378 |  | 5.6 | [7 empty] | 15.6 | 20.5 | 22.8 | 23.7 | 259

## 65-200(2900)
Motor Charactristic |  |  |  | Pump Charactristic | [6 empty] | Fluid Charactristic |  |  |  | Impeller Dia (mm)
3-Phase | 1-Phase | R.P.M | Power (KW) | Intermediate material | Shaft Material | Body Material | Discharge Flange Dia(mm) | Suction Flange Dia(mm) | Seal Type |  | Capacity(m3/h)
Ampere | Ampere | [9 empty] | 140 | 100 | 60 | 20
22.1296 | 38.2239 | 2900 | 12 | Aluminum | CK-45 | Cast Iron | 65 | 75 | Mechanical Seal | HEAD (m) | ___ | 28 | 35.9 | 38.8 | 170
27.2932 | 47.1428 |  | 14.8 | [7 empty] | ___ | 34.2 | 41.2 | 43.8 | 180
33.1944 | 57.3358 |  | 18 | [7 empty] | 28.8 | 40.6 | 47 | 49 | 190
40.5709 | 70.0771 |  | 22 | [7 empty] | 36.5 | 47.2 | 52.8 | 54.5 | 200
47.9475 | 82.8184 |  | 26 | [7 empty] | 43.5 | 53.4 | 58.4 | 59.8 | 209

## 65-200(1450)
Motor Charactristic |  |  |  | Pump Charactristic | [6 empty] | Fluid Charactristic |  |  |  | Impeller Dia (mm)
3-Phase | 1-Phase | R.P.M | Power (KW) | Intermediate material | Shaft Material | Body Material | Discharge Flange Dia(mm) | Suction Flange Dia(mm) | Seal Type |  | Capacity(m3/h)
Ampere | Ampere | [9 empty] | 70 | 50 | 30 | 10
2.5818 | 4.4595 | 1450 | 1.4 | Aluminum | CK-45 | Cast Iron | 65 | 75 | Mechanical Seal | HEAD (m) | ___ | 6.92 | 9 | 9.84 | 170
3.135 | 5.415 |  | 1.7 | [7 empty] | ___ | 8.5 | 10.4 | 11.1 | 180
3.8727 | 6.6892 |  | 2.1 | [7 empty] | ___ | 10.2 | 11.8 | 12.4 | 190
4.7025 | 8.1226 |  | 2.55 | [7 empty] | 9.2 | 11.82 | 13.2 | 13.7 | 200
5.5324 | 9.556 |  | 3 | [7 empty] | 11 | 13.4 | 14.6 | 15 | 209

## 65-160(2900)
Motor Charactristic |  |  |  | Pump Charactristic | [6 empty] | Fluid Charactristic |  |  |  | Impeller Dia (mm)
3-Phase | 1-Phase | R.P.M | Power (KW) | Intermediate material | Shaft Material | Body Material | Discharge Flange Dia(mm) | Suction Flange Dia(mm) | Seal Type |  | Capacity(m3/h)
Ampere | Ampere | [9 empty] | 140 | 100 | 60 | 20
9.2207 | 15.9266 | 2900 | 5 | Aluminum | CK-45 | Cast Iron | 65 | 80 | Mechanical Seal | HEAD (m) | ___ | 12 | 18.9 | 21.2 | 130
11.9869 | 20.7046 |  | 6.5 | [7 empty] | ___ | 17.2 | 23.2 | 25.2 | 140
15.6751 | 27.0752 |  | 8.5 | [7 empty] | ___ | 22.6 | 28 | 29.7 | 150
19.9166 | 34.4015 |  | 10.8 | [7 empty] | 19 | 28.4 | 33 | 34.5 | 160
24.7114 | 42.6833 |  | 13.4 | [7 empty] | 25.2 | 33.6 | 38 | 39.1 | 169

## 65-160(1450)
Motor Charactristic |  |  |  | Pump Charactristic | [6 empty] | Fluid Charactristic |  |  |  | Impeller Dia (mm)
3-Phase | 1-Phase | R.P.M | Power (KW) | Intermediate material | Shaft Material | Body Material | Discharge Flange Dia(mm) | Suction Flange Dia(mm) | Seal Type |  | Capacity(m3/h)
Ampere | Ampere | [9 empty] | 70 | 50 | 30 | 10
1.3408 | 2.316 | 1450 | 0.75 | Aluminum | CK-45 | Cast Iron | 65 | 80 | Mechanical Seal | HEAD (m) | ___ | 3 | 4.6 | 5.2 | 130
1.7341 | 2.9953 |  | 0.97 | [7 empty] | ___ | 4.23 | 5.7 | 6.2 | 140
2.2347 | 3.8599 |  | 1.25 | [7 empty] | 3 | 5.6 | 6.88 | 7.34 | 150
2.771 | 4.7863 |  | 1.55 | [7 empty] | 4.7 | 7 | 8.2 | 8.6 | 160
3.4861 | 6.0215 |  | 1.95 | [7 empty] | 6.2 | 8.3 | 9.4 | 9.8 | 169

## 50-250(2900)
Motor Charactristic |  |  |  | Pump Charactristic | [6 empty] | Fluid Charactristic |  |  |  | Impeller Dia (mm)
3-Phase | 1-Phase | R.P.M | Power (KW) | Intermediate material | Shaft Material | Body Material | Discharge Flange Dia(mm) | Suction Flange Dia(mm) | Seal Type |  | Capacity(m3/h)
Ampere | Ampere | [9 empty] | 70 | 50 | 30 | 10
22.347 | 38.5993 | 2900 | 12.5 | Aluminum | CK-45 | Cast Iron | 50 | 60 | Mechanical Seal | HEAD (m) | ___ | 52.9 | 62 | 64.8 | 220
25.9225 | 44.7752 |  | 14.5 | [7 empty] | 44.8 | 61 | 69 | 71.5 | 230
30.2131 | 52.1863 |  | 16.9 | [7 empty] | 53 | 68.6 | 76 | 78.4 | 240
34.3249 | 59.2885 |  | 19.2 | [7 empty] | 62 | 76.5 | 83.2 | 85.9 | 250
38.4368 | 66.3908 |  | 21.5 | [7 empty] | 70 | 83.8 | 90.6 | 92.8 | 259

## 50-250(1450)
Motor Charactristic |  |  |  | Pump Charactristic | [6 empty] | Fluid Charactristic |  |  |  | Impeller Dia (mm)
3-Phase | 1-Phase | R.P.M | Power (KW) | Intermediate material | Shaft Material | Body Material | Discharge Flange Dia(mm) | Suction Flange Dia(mm) | Seal Type |  | Capacity(m3/h)
Ampere | Ampere | [9 empty] | 40 | 30 | 20 | 10
3.0392 | 5.2495 | 1450 | 1.7 | Aluminum | CK-45 | Cast Iron | 50 | 60 | Mechanical Seal | HEAD (m) | ___ | 11.2 | 14 | 15.2 | 220
3.3967 | 5.8671 |  | 1.9 | [7 empty] | ___ | 13.1 | 15.8 | 16.9 | 230
3.9331 | 6.7935 |  | 2.2 | [7 empty] | ___ | 15.1 | 17.6 | 18.7 | 240
4.5588 | 7.8743 |  | 2.55 | [7 empty] | ___ | 17.2 | 19.6 | 20.6 | 250
5.3633 | 9.2638 |  | 3 | [7 empty] | 15 | 19.2 | 21.4 | 22.4 | 259

## 50-200(2900)
Motor Charactristic |  |  |  | Pump Charactristic | [6 empty] | Fluid Charactristic |  |  |  | Impeller Dia (mm)
3-Phase | 1-Phase | R.P.M | Power (KW) | Intermediate material | Shaft Material | Body Material | Discharge Flange Dia(mm) | Suction Flange Dia(mm) | Seal Type |  | Capacity(m3/h)
Ampere | Ampere | [9 empty] | 70 | 50 | 30 | 10
10.7265 | 18.5277 | 2900 | 6 | Aluminum | CK-45 | Cast Iron | 50 | 60 | Mechanical Seal | HEAD (m) | ___ | 31 | 36.5 | 37.8 | 170
13.4082 | 23.1596 |  | 7.5 | [7 empty] | ___ | 37 | 41.5 | 42.5 | 180
16.8049 | 29.0267 |  | 9.4 | [7 empty] | 34.5 | 43.2 | 46.6 | 47.5 | 190
20.5592 | 35.5114 |  | 11.5 | [7 empty] | 42.5 | 49.4 | 52 | 52.8 | 200
25.2074 | 43.54 |  | 14.1 | [7 empty] | 49.5 | 55 | 57.1 | 57.8 | 209

## 50-200(1450)
Motor Charactristic |  |  |  | Pump Charactristic | [6 empty] | Fluid Charactristic |  |  |  | Impeller Dia (mm)
3-Phase | 1-Phase | R.P.M | Power (KW) | Intermediate material | Shaft Material | Body Material | Discharge Flange Dia(mm) | Suction Flange Dia(mm) | Seal Type |  | Capacity(m3/h)
Ampere | Ampere | [9 empty] | 40 | 30 | 20 | 10
1.6984 | 2.9335 | 1450 | 0.95 | Aluminum | CK-45 | Cast Iron | 50 | 60 | Mechanical Seal | HEAD (m) | ___ | ___ | 8.6 | 9.4 | 170
1.9665 | 3.3967 | 1450 | 1.1 | [7 empty] | ___ | 8.1 | 10 | 10.6 | 180
2.4671 | 4.2614 | 1450 | 1.38 | [7 empty] | ___ | 9.88 | 12.8 | 11.82 | 190
3.0034 | 5.1877 | 1450 | 1.68 | [7 empty] | 9.4 | 11.62 | 12.8 | 13.2 | 200
3.5398 | 6.1141 | 1450 | 1.98 | [7 empty] | 11.3 | 13.2 | 14.18 | 14.4 | 209

## 50-160(2900)
Motor Charactristic |  |  |  | Pump Charactristic | [6 empty] | Fluid Charactristic |  |  |  | Impeller Dia (mm)
3-Phase | 1-Phase | R.P.M | Power (KW) | Intermediate material | Shaft Material | Body Material | Discharge Flange Dia(mm) | Suction Flange Dia(mm) | Seal Type |  | Capacity(m3/h)
Ampere | Ampere | [9 empty] | 60 | 40 | 20 | 10
5.3633 | 9.2638 | 2900 | 3 | Aluminum | CK-45 | Cast Iron | 50 | 50 | Mechanical Seal | HEAD (m) | ___ | 17.8 | 21.2 | 21.5 | 130
7.151 | 12.3518 |  | 4 | [7 empty] | ___ | 22.5 | 24.7 | 24.9 | 140
9.2963 | 16.0573 |  | 5.2 | [7 empty] | ___ | 27 | 28.5 | 28.6 | 150
12.1568 | 20.998 |  | 6.8 | [7 empty] | 27.5 | 31.4 | 32.5 | 32.5 | 160
15.0172 | 25.9387 |  | 8.4 | [7 empty] | 32.8 | 35.5 | 36.2 | 36.3 | 169

## 50-160(1450)
Motor Charactristic |  |  |  | Pump Charactristic | [6 empty] | Fluid Charactristic |  |  |  | Impeller Dia (mm)
3-Phase | 1-Phase | R.P.M | Power (KW) | Intermediate material | Shaft Material | Body Material | Discharge Flange Dia(mm) | Suction Flange Dia(mm) | Seal Type |  | Capacity(m3/h)
Ampere | Ampere | [9 empty] | 30 | 20 | 10 | 5
0.7151 | 1.2352 | 1450 | 0.4 | Aluminum | CK-45 | Cast Iron | 50 | 50 | Mechanical Seal | HEAD (m) | ___ | 4.4 | 5.3 | 5.4 | 130
0.96539 | 1.6675 |  | 0.54 | [7 empty] | ___ | 5.6 | 6.2 | 6.25 | 140
1.2157 | 2.0998 |  | 0.68 | [7 empty] | 5.5 | 6.7 | 7.1 | 7.18 | 150
1.5732 | 2.7174 |  | 0.88 | [7 empty] | 6.92 | 7.82 | 8.1 | 8.18 | 160
1.9308 | 3.335 |  | 1.08 | [7 empty] | 8.2 | 8.84 | 9.04 | 9.1 | 169

## 40-250(2900)
Motor Charactristic |  |  |  | Pump Charactristic | [6 empty] | Fluid Charactristic |  |  |  | Impeller Dia (mm)
3-Phase | 1-Phase | R.P.M | Power (KW) | Intermediate material | Shaft Material | Body Material | Discharge Flange Dia(mm) | Suction Flange Dia(mm) | Seal Type |  | Capacity(m3/h)
Ampere | Ampere | [9 empty] | 50 | 40 | 30 | 10
16.8049 | 29.0267 | 2900 | 9.4 | Aluminum | CK-45 | Cast Iron | 40 | 65 | Mechanical Seal | HEAD (m) | ___ | 41.5 | 52 | 56 | 210
19.6653 | 33.9674 |  | 11 | [7 empty] | ___ | 51 | 58.8 | 62.5 | 220
23.5984 | 40.7609 |  | 13.2 | [7 empty] | ___ | 60 | 67 | 68.8 | 230
28.2466 | 48.7895 |  | 15.8 | [7 empty] | 57.8 | 69 | 75 | 77 | 240
32.8947 | 56.8182 |  | 18.4 | [7 empty] | 68.2 | 78 | 83 | 84.5 | 250
37.5429 | 64.8468 |  | 21 | [7 empty] | 78 | 86 | 90.8 | 92 | 259

## 40-250(1450)
Motor Charactristic |  |  |  | Pump Charactristic | [6 empty] | Fluid Charactristic |  |  |  | Impeller Dia (mm)
3-Phase | 1-Phase | R.P.M | Power (KW) | Intermediate material | Shaft Material | Body Material | Discharge Flange Dia(mm) | Suction Flange Dia(mm) | Seal Type |  | Capacity(m3/h)
Ampere | Ampere | [9 empty] | 25 | 20 | 15 | 10
2.3241 | 4.0143 | 1450 | 1.3 | Aluminum | CK-45 | Cast Iron | 40 | 65 | Mechanical Seal | HEAD (m) | ___ | 10.8 | 13.1 | 13.9 | 210
2.6816 | 4.6319 |  | 1.5 | [7 empty] | ___ | 13 | 14.9 | 15.6 | 220
3.0392 | 5.2495 |  | 1.7 | [7 empty] | 12 | 15.1 | 16.8 | 17.4 | 230
3.7543 | 6.4847 |  | 2.1 | [7 empty] | 14.2 | 17.3 | 18.8 | 19.4 | 240
4.2906 | 7.4111 |  | 2.4 | [7 empty] | 17.2 | 19.6 | 20.9 | 21.4 | 250
5.0057 | 8.6462 |  | 2.8 | [7 empty] | 19.4 | 21.6 | 22.9 | 23.4 | 259

## 40-200(2900)
Motor Charactristic |  |  |  | Pump Charactristic | [6 empty] | Fluid Charactristic |  |  |  | Impeller Dia (mm)
3-Phase | 1-Phase | R.P.M | Power (KW) | Intermediate material | Shaft Material | Body Material | Discharge Flange Dia(mm) | Suction Flange Dia(mm) | Seal Type |  | Capacity(m3/h)
Ampere | Ampere | [9 empty] | 35 | 25 | 15 | 5
6.7935 | 11.7342 | 2900 | 3.8 | Aluminum | CK-45 | Cast Iron | 40 | 55 | Mechanical Seal | HEAD (m) |  | 25 | 36 | 38.9 | 170
8.5812 | 14.8221 |  | 4.8 | [8 empty] | 32.4 | 41.4 | 43.6 | 180
10.369 | 17.9101 |  | 5.8 | [8 empty] | 39.8 | 47 | 48.8 | 190
12.1568 | 20.998 |  | 6.8 | [8 empty] | 46.8 | 52.8 | 54 | 200
15.0172 | 25.9387 |  | 8.4 | [7 empty] | 40.5 | 53 | 58 | 59.2 | 209

## 40-200(1450)
Motor Charactristic |  |  |  | Pump Charactristic | [6 empty] | Fluid Charactristic |  |  |  | Impeller Dia (mm)
3-Phase | 1-Phase | R.P.M | Power (KW) | Intermediate material | Shaft Material | Body Material | Discharge Flange Dia(mm) | Suction Flange Dia(mm) | Seal Type |  | Capacity(m3/h)
Ampere | Ampere | [9 empty] | 16 | 12 | 8 | 4
0.98327 | 1.6984 | 1450 | 0.55 | Aluminum | CK-45 | Cast Iron | 40 | 55 | Mechanical Seal | HEAD (m) | ___ | 6.3 | 9.1 | 9.6 | 170
1.162 | 2.0072 | 1450 | 0.65 | [7 empty] | ___ | 8.48 | 10.4 | 10.8 | 180
1.4302 | 2.4704 | 1450 | 0.8 | [7 empty] | ___ | 10.26 | 11.7 | 12.1 | 190
1.6984 | 2.9335 | 1450 | 0.95 | [7 empty] | 9.4 | 12 | 13.1 | 13.4 | 200
2.0559 | 3.5511 | 1450 | 1.15 | [7 empty] | 11.48 | 13.5 | 14.4 | 14.7 | 209

## 40-125(2900)
Motor Charactristic |  |  |  | Pump Charactristic | [6 empty] | Fluid Charactristic |  |  |  | Impeller Dia (mm)
3-Phase | 1-Phase | R.P.M | Power (KW) | Intermediate material | Shaft Material | Body Material | Discharge Flange Dia(mm) | Suction Flange Dia(mm) | Seal Type |  | Capacity(m3/h)
Ampere | Ampere | [9 empty] | 35 | 25 | 15 | 5
1.9665 | 3.3967 | 2900 | 1.1 | Aluminum | CK-45 | Cast Iron | 40 | 65 | Mechanical Seal | HEAD (m) | ___ | 10 | 13.3 | 14.6 | 110
2.3241 | 4.0143 |  | 1.3 | [7 empty] | ___ | 11.8 | 15 | 16.1 | 115
2.6816 | 4.6319 |  | 1.5 | [7 empty] | 7.8 | 13.5 | 16.6 | 17.9 | 120
3.0392 | 5.2495 |  | 1.7 | [7 empty] | 9.9 | 15.5 | 18.4 | 19.6 | 125
3.9331 | 6.7935 |  | 2.2 | [7 empty] | 17.2 | 19.5 | 22.4 | 23.5 | 135
4.2906 | 7.4111 |  | 2.4 | [7 empty] | 16 | 21.2 | 24 | 25 | 139

## 40-125(1450)
Motor Charactristic |  |  |  | Pump Charactristic | [6 empty] | Fluid Charactristic |  |  |  | Impeller Dia (mm)
3-Phase | 1-Phase | R.P.M | Power (KW) | Intermediate material | Shaft Material | Body Material | Discharge Flange Dia(mm) | Suction Flange Dia(mm) | Seal Type |  | Capacity(m3/h)
3-Phase | Ampere | [9 empty] | 20 | 15 | 10 | 5
0.3218 | 0.55583 | 1450 | 0.18 | Aluminum | CK-45 | Cast Iron | 40 | 65 | Mechanical Seal | HEAD (m) | ___ | 1.6 | 3.1 | 3.56 | 110
0.37543 | 0.64847 | 1450 | 0.21 | [7 empty] | ___ | 2.2 | 3.5 | 3.96 | 115
0.42906 | 0.74111 | 1450 | 0.24 | [7 empty] | ___ | 2.76 | 3.96 | 4.4 | 120
0.48269 | 0.83375 | 1450 | 0.27 | [7 empty] | ___ | 3.3 | 4.4 | 4.8 | 125
0.62572 | 1.0808 | 1450 | 0.35 | [7 empty] | 2.7 | 4.4 | 5.4 | 5.8 | 135
0.67935 | 1.1734 | 1450 | 0.38 | [7 empty] | 3.28 | 4.88 | 5.8 | 6.2 | 139

## 32-250(2900)
Motor Charactristic |  |  |  | Pump Charactristic | [6 empty] | Fluid Charactristic |  |  |  | Impeller Dia (mm)
3-Phase | 1-Phase | R.P.M | Power (KW) | Intermediate material | Shaft Material | Body Material | Discharge Flange Dia(mm) | Suction Flange Dia(mm) | Seal Type |  | Capacity(m3/h)
Ampere | Ampere | [9 empty] | 20 | 15 | 10 | 5
13.4082 | 23.1596 | 2900 | 7.5 | Aluminum | CK-45 | Cast Iron | 32 | 50 | Mechanical Seal | HEAD (m) | ___ | ___ | 54.9 | 57 | 210
13.4082 | 23.1596 |  | 7.5 | [7 empty] | ___ | ___ | 61.4 | 62.9 | 220
15.3747 | 26.5563 |  | 8.6 | [7 empty] | ___ | 58 | 68 | 69 | 230
17.8776 | 30.8794 |  | 10 | [7 empty] | ___ | 67.8 | 74.8 | 75.2 | 240
20.5592 | 35.5114 |  | 11.5 | [7 empty] | ___ | 76.8 | 82 | 82 | 250
23.2408 | 40.1433 |  | 13 | [7 empty] | 71.6 | 84.8 | 88 | 88 | 259

## 32-250(1450)
Motor Charactristic |  |  |  | Pump Charactristic | [6 empty] | Fluid Charactristic |  |  |  | Impeller Dia (mm)
3-Phase | 1-Phase | R.P.M | Power (KW) | Intermediate material | Shaft Material | Body Material | Discharge Flange Dia(mm) | Suction Flange Dia(mm) | Seal Type |  | Capacity(m3/h)
Ampere | Ampere | [9 empty] | 10 | 8 | 6 | 2
1.6447 | 2.8409 | 1450 | 0.92 | Aluminum | CK-45 | Cast Iron | 32 | 50 | Mechanical Seal | HEAD (m) | ___ | 9 | 12.6 | 14.3 | 210
1.6805 | 2.9027 |  | 0.94 | [7 empty] | ___ | ___ | 14.4 | 15.7 | 220
1.8771 | 3.2423 |  | 1.05 | [7 empty] | ___ | 13.5 | 16.3 | 17.2 | 230
2.1453 | 3.7055 |  | 1.2 | [7 empty] | ___ | 16.1 | 18.2 | 18.8 | 240
2.4314 | 4.1996 |  | 1.36 | [7 empty] | 14 | 18.6 | 19.9 | 20.5 | 250
2.7531 | 4.7554 |  | 1.54 | [7 empty] | 17.1 | 20.6 | 21.6 | 22.1 | 259

## 32-200(2900)
Motor Charactristic |  |  |  | Pump Charactristic | [6 empty] | Fluid Charactristic |  |  |  | Impeller Dia (mm)
3-Phase | 1-Phase | R.P.M | Power (KW) | Intermediate material | Shaft Material | Body Material | Discharge Flange Dia(mm) | Suction Flange Dia(mm) | Seal Type |  | Capacity(m3/h)
Ampere | Ampere | [9 empty] | 14 | 10 | 6 | 2
5.0057 | 8.6462 | 2900 | 2.8 | Aluminum | CK-45 | Cast Iron | 32 | 50 | Mechanical Seal | HEAD (m) | ___ | 34.2 | 38.2 | 39 | 170
5.7208 | 9.8814 |  | 3.2 | [7 empty] | ___ | 40 | 43 | 44 | 180
7.151 | 12.3518 |  | 4 | [7 empty] | ___ | 45.8 | 48.5 | 49.5 | 190
8.5812 | 14.8221 |  | 4.8 | [7 empty] | 46.8 | 51.8 | 54.2 | 55 | 200
10.0114 | 17.2925 |  | 5.6 | [7 empty] | 52.9 | 57.2 | 59.7 | 60.2 | 209

## 32-200(1450)
Motor Charactristic |  |  |  | Pump Charactristic | [6 empty] | Fluid Charactristic |  |  |  | Impeller Dia (mm)
3-Phase | 1-Phase | R.P.M | Power (KW) | Intermediate material | Shaft Material | Body Material | Discharge Flange Dia(mm) | Suction Flange Dia(mm) | Seal Type |  | Capacity(m3/h)
Ampere | Ampere | [9 empty] | 7 | 5 | 3 | 1
0.64359 | 1.1117 | 1450 | 0.36 | Aluminum | CK-45 | Cast Iron | 32 | 50 | Mechanical Seal | HEAD (m) | ___ | 8.5 | 9.6 | 9.8 | 170
0.7151 | 1.2352 |  | 0.4 | [7 empty] | ___ | 9.96 | 10.88 | 11 | 180
0.89388 | 1.544 |  | 0.5 | [7 empty] | ___ | 11.42 | 12.2 | 12.3 | 190
1.0727 | 1.8528 |  | 0.6 | [7 empty] | 11.4 | 13 | 13.6 | 13.7 | 200
1.2872 | 2.2233 |  | 0.72 | [7 empty] | 13.18 | 14.42 | 14.9 | 15 | 209

## 32-160(2900)
Motor Charactristic |  |  |  | Pump Charactristic | [6 empty] | Fluid Charactristic |  |  |  | Impeller Dia (mm)
3-Phase | 1-Phase | R.P.M | Power (KW) | Intermediate material | Shaft Material | Body Material | Discharge Flange Dia(mm) | Suction Flange Dia(mm) | Seal Type |  | Capacity(m3/h)
Ampere | Ampere | [9 empty] | 25 | 20 | 15 | 10
2.8604 | 4.9407 | 2900 | 1.6 | Aluminum | CK-45 | Cast Iron | 32 | 45 | Mechanical Seal | HEAD (m) |  |  | 17.5 | 21.5 | 130
3.5755 | 6.1759 |  | 2 | [8 empty] | 17.5 | 22.5 | 25.8 | 140
4.6482 | 8.0287 |  | 2.6 | [8 empty] | 23.4 | 27.5 | 30 | 150
6.0784 | 10.499 |  | 3.4 | [7 empty] | 24.4 | 29.2 | 32.8 | 34.8 | 160
7.5086 | 12.9694 |  | 4.2 | [7 empty] | 30.4 | 34.4 | 37.4 | 39 | 169

## 32-160(1450)
Motor Charactristic |  |  |  | Pump Charactristic | [6 empty] | Fluid Charactristic |  |  |  | Impeller Dia (mm)
3-Phase | 1-Phase | R.P.M | Power (KW) | Intermediate material | Shaft Material | Body Material | Discharge Flange Dia(mm) | Suction Flange Dia(mm) | Seal Type |  | Capacity(m3/h)
Ampere | Ampere | [9 empty] | 14 | 10 | 6 | 2
0.35755 | 0.61759 | 1450 | 0.2 | Aluminum | CK-45 | Cast Iron | 32 | 45 | Mechanical Seal | HEAD (m) |  | 2.6 | 5.2 | 5.8 | 130
0.53633 | 0.92638 |  | 0.3 | [8 empty] | 4.7 | 6.3 | 6.8 | 140
0.64359 | 1.1117 |  | 0.36 | [7 empty] | 3.3 | 6 | 7.2 | 7.8 | 150
0.85812 | 1.4822 |  | 0.48 | [7 empty] | 5.2 | 7.2 | 8.4 | 8.8 | 160
1.0369 | 1.791 |  | 0.58 | [7 empty] | 6.8 | 8.6 | 9.6 | 10.1 | 169